## Initial Sheet (PT1)
HEX | BIN | OPCODE | rd | imm | func3 | rs1 | rs2 | func7 | INSTRUCTION | imm | rd | rs1
00050893 | 00000000000001010000100010010011 | 0010011 | 10001 |  | 000 | 01010 | 00000 | 0000000 | addi | 0 | x17 | x10
00068513 | 00000000000001101000010100010011 | 0010011 | 01010 |  | 000 | 01101 | 00000 | 0000000 | addi | 0 | x10 | x13
04088063 | 00000100000010001000000001100011 | 1100011 | 00000 |  | 000 | 10001 | 00000 | 0000010 | beq | 0000001000000 = 0x40 |  | x17
04058263 | 00000100000001011000001001100011 | 1100011 | 00100 |  | 000 | 01011 | 00000 | 0000010 | beq | 0000001000100 = 0x44 |  | x11
04060063 | 00000100000001100000000001100011 | 1100011 | 00000 |  | 000 | 01100 | 00000 | 0000010 | beq | 0000001000000 = 0x40 |  | x12
04d05063 | 00000100110100000101000001100011 | 1100011 | 00000 |  | 101 | 00000 | 01101 | 0000010 | bge | 0000001000000 = 0x40 |  | x0
00088793 | 00000000000010001000011110010011 | 0010011 | 01111 |  | 000 | 10001 | 00000 | 0000000 | addi | 0 | x15 | x17
00269713 | 00000000001001101001011100010011 | 0010011 | 01110 |  | 001 | 01101 | 00010 | 0000000 | slli | 2 | x14 | x13
00e888b3 | 00000000111010001000100010110011 | 0110011 | 10001 |  | 000 | 10001 | 01110 | 0000000 | add |  | x17
0007a703 | 00000000000001111010011100000011 | 0000011 | 01110 |  | 010 | 01111 | 00000 | 0000000 | lw | 0x15 | x14
0005a803 | 00000000000001011010100000000011 | 0000011 | 10000 |  | 010 | 01011 | 00000 | 0000000 | lw |  | x16
01070733 | 00000001000001110000011100110011 | 0110011 | 01110 |  | 000 | 01110 | 10000 | 0000000 | add |  | x14
00e62023 | 00000000111001100010000000100011 | 0100011 | 00000 |  | 010 | 01100 | 01110 | 0000000 | sw | 0
00478793 | 00000000010001111000011110010011 | 0010011 | 01111 |  | 000 | 01111 | 00100 | 0000000 | addi | 4 | x15 |  | 000000000100
00458593 | 00000000010001011000010110010011 | 0010011 | 01011 |  | 000 | 01011 | 00100 | 0000000 | addi | 4 | x11 |  | 000000000100
00460613 | 00000000010001100000011000010011 | 0010011 | 01100 |  | 000 | 01100 | 00100 | 0000000 | addi | 4 | x12 |  | 000000000100
ff1792e3 | 11111111000101111001001011100011 | 1100011 | 00101 |  | 001 | 01111 | 10001 | 1111111 | bne | 1111111100100 = 0xFE4
00008067 | 00000000000000001000000001100111 | 1100111 | 00000 |  | 000 | 00001 | 00000 | 0000000 | jalr |  | x0
fff00513 | 11111111111100000000010100010011 | 0010011 | 01010 |  | 000 | 00000 | 11111 | 1111111 | addi | 0xFFF | x10 |  | 111111111111
00008067 | 00000000000000001000000001100111 | 1100111 | 00000 |  | 000 | 00001 | 00000 | 0000000 | jalr |  | x0
fff00513 | 11111111111100000000010100010011 | 0010011 | 01010 |  | 000 | 00000 | 11111 | 1111111 | addi | 0xFFF | x10 |  | 111111111111
00008067 | 00000000000000001000000001100111 | 1100111 | 00000 |  | 000 | 00001 | 00000 | 0000000 | jalr |  | x0
01

## v2 (PT1)
Hex Instruction | Bin Instruction | funct7 | imm | rs2 | rs1 | funct3 | rd | opcode | function type | Instruction
00050893 | 00000000000001010000100010010011 | 0000000 | 000000000000 | 00000 | 01010 | 000 | 10001 | 0010011 | I | addi
00068513 | 00000000000001101000010100010011 | 0000000 | 000000000000 | 00000 | 01101 | 000 | 01010 | 0010011 | I | addi
04088063 | 00000100000010001000000001100011 | 0000010 | 000001000000 | 00000 | 10001 | 000 | - | 1100011 | SB | beq
04058263 | 00000100000001011000001001100011 | 0000010 | 000001000100 | 00000 | 01011 | 000 | - | 1100011 | SB | beq
04060063 | 00000100000001100000000001100011 | 0000010 | 000001000000 | 00000 | 01100 | 000 | - | 1100011 | SB | beq
04d05063 | 00000100110100000101000001100011 | 0000010 | 000001000000 | 01101 | 00000 | 101 | - | 1100011 | SB | bge
00088793 | 00000000000010001000011110010011 | 0000000 | 000000000000 | 00000 | 10001 | 000 | 01111 | 0010011 | I | addi
00269713 | 00000000001001101001011100010011 | 0000000 | 000000000010 | 00010 | 01101 | 001 | 01110 | 0010011 | I | slli
00e888b3 | 00000000111010001000100010110011 | 0000000 |  | 01110 | 10001 | 000 | 10001 | 0110011 | R | add
0007a703 | 00000000000001111010011100000011 | 0000000 | 000000000000 | 00000 | 01111 | 010 | 01110 | 0000011 | I | lw
0005a803 | 00000000000001011010100000000011 | 0000000 | 000000000000 | 00000 | 01011 | 010 | 10000 | 0000011 | I | lw
01070733 | 00000001000001110000011100110011 | 0000000 |  | 10000 | 01110 | 000 | 01110 | 0110011 | R | add
00e62023 | 00000000111001100010000000100011 | 0000000 |  | 01110 | 01100 | 010 | 00000 | 0100011 | S | sw
00478793 | 00000000010001111000011110010011 | 0000000 | 000000000100 | 00100 | 01111 | 000 | 01111 | 0010011 | I | addi
00458593 | 00000000010001011000010110010011 | 0000000 | 000000000100 | 00100 | 01011 | 000 | 01011 | 0010011 | I | addi
00460613 | 00000000010001100000011000010011 | 0000000 | 000000000100 | 00100 | 01100 | 000 | 01100 | 0010011 | I | addi
ff1792e3 | 11111111000101111001001011100011 | 1111111 | 111111100101 | 10001 | 01111 | 001 | - | 1100011 | SB | bne
00008067 | 00000000000000001000000001100111 | 0000000 | 000000000000 | 00000 | 00001 | 000 | 00000 | 1100111 | I | jalr
fff00513 | 11111111111100000000010100010011 | 1111111 | 111111111111 | 11111 | 00000 | 000 | 01010 | 0010011 | I | addi
00008067 | 00000000000000001000000001100111 | 0000000 | 000000000000 | 00000 | 00001 | 000 | 00000 | 1100111 | I | jalr
fff00513 | 11111111111100000000010100010011 | 1111111 | 111111111111 | 11111 | 00000 | 000 | 01010 | 0010011 | I | addi
00008067 | 00000000000000001000000001100111 | 0000000 | 000000000000 | 00000 | 00001 | 000 | 00000 | 1100111 | I | jalr
THE PAINTED CELLS HAVE TO BE CORRECTED. SWITCH THE BITS

## v3 (PT1 - the end)
Address | Hex Instruction | Bin Instruction | funct7 | funct3 | opcode | function type | mne | rd | rs1 | rs2 | imm
0 | 00050893 | 00000000000001010000100010010011 | - | 000 | 0010011 | I | addi | a7 | a0 | - | 0x00
4 | 00068513 | 00000000000001101000010100010011 | - | 000 | 0010011 | I | addi | a0 | a3 | - | 0x00
8 | 04088063 | 00000100000010001000000001100011 | - | 000 | 1100011 | SB | beq | - | a7 | zero | 0x40
C | 04058263 | 00000100000001011000001001100011 | - | 000 | 1100011 | SB | beq | - | a1 | zero | 0x44
10 | 04060063 | 00000100000001100000000001100011 | - | 000 | 1100011 | SB | beq | - | a2 | zero | 0x40
14 | 04d05063 | 00000100110100000101000001100011 | - | 101 | 1100011 | SB | bge | - | zero | a3 | 0x40
18 | 00088793 | 00000000000010001000011110010011 | - | 000 | 0010011 | I | addi | a5 | a7 | - | 0x00
1C | 00269713 | 00000000001001101001011100010011 | - | 001 | 0010011 | I | slli | a4 | a3 | - | 0x02
20 | 00e888b3 | 00000000111010001000100010110011 | 0000000 | 000 | 0110011 | R | add | a7 | a7 | a4 | -
24 | 0007a703 | 00000000000001111010011100000011 | - | 010 | 0000011 | I | lw | a4 | a5 | - | 0x00
28 | 0005a803 | 00000000000001011010100000000011 | - | 010 | 0000011 | I | lw | a6 | a1 | - | 0x00
2C | 01070733 | 00000001000001110000011100110011 | 0000000 | 000 | 0110011 | R | add | a4 | a4 | a6 | -
30 | 00e62023 | 00000000111001100010000000100011 | - | 010 | 0100011 | S | sw | - | a2 | a4 | 0x00
34 | 00478793 | 00000000010001111000011110010011 | - | 000 | 0010011 | I | addi | a5 | a5 | - | 0x04
38 | 00458593 | 00000000010001011000010110010011 | - | 000 | 0010011 | I | addi | a1 | a1 | - | 0x04
3C | 00460613 | 00000000010001100000011000010011 | - | 000 | 0010011 | I | addi | a2 | a2 | - | 0x04
40 | ff1792e3 | 11111111000101111001001011100011 | - | 001 | 1100011 | SB | bne | - | a5 | a7 | 0x1fe4
44 | 00008067 | 00000000000000001000000001100111 | - | 000 | 1100111 | I | jalr | zero | ra | - | 0x00
48 | fff00513 | 11111111111100000000010100010011 | - | 000 | 0010011 | I | addi | a0 | zero | - | 0xfff
4C | 00008067 | 00000000000000001000000001100111 | - | 000 | 1100111 | I | jalr | zero | ra | - | 0x00
50 | fff00513 | 11111111111100000000010100010011 | - | 000 | 0010011 | I | addi | a0 | zero | - | 0xfff
54 | 00008067 | 00000000000000001000000001100111 | - | 000 | 1100111 | I | jalr | zero | ra | - | 0x00

## Auxiliary Sheet (PT1)
31 | 30 | 29 | 28 | 27 | 26 | 25 | 24 | 23 | 22 | 21 | 20 | 19 | 18 | 17 | 16 | 15 | 14 | 13 | 12 | 11 | 10 | 9 | 8 | 7 | 6 | 5 | 4 | 3 | 2 | 1 | 0
0 | 0 | 0 | 0 | 0 | 0 | 0 | 0 | 1 | 1 | 1 | 0 | 0 | 1 | 1 | 0 | 0 | 0 | 1 | 0 | 0 | 0 | 0 | 0 | 0 | 0 | 1 | 0 | 0 | 0 | 1 | 1
0 | 0 | 0 | 0 | 0 | 1 | 0 | 0 | 0 | 0 | 0 | 0 | 1 | 0 | 0 | 0 | 1 | 0 | 0 | 0 | 0 | 0 | 0 | 0 | 0 | 1 | 1 | 0 | 0 | 0 | 1 | 1
0 | 0 | 0 | 0 | 0 | 1 | 0 | 0 | 0 | 0 | 0 | 0 | 0 | 1 | 0 | 1 | 1 | 0 | 0 | 0 | 0 | 0 | 1 | 0 | 0 | 1 | 1 | 0 | 0 | 0 | 1 | 1
0 | 0 | 0 | 0 | 0 | 1 | 0 | 0 | 0 | 0 | 0 | 0 | 0 | 1 | 1 | 0 | 0 | 0 | 0 | 0 | 0 | 0 | 0 | 0 | 0 | 1 | 1 | 0 | 0 | 0 | 1 | 1
0 | 0 | 0 | 0 | 0 | 1 | 0 | 0 | 1 | 1 | 0 | 1 | 0 | 0 | 0 | 0 | 0 | 1 | 0 | 1 | 0 | 0 | 0 | 0 | 0 | 1 | 1 | 0 | 0 | 0 | 1 | 1
1 | 1 | 1 | 1 | 1 | 1 | 1 | 1 | 0 | 0 | 0 | 1 | 0 | 1 | 1 | 1 | 1 | 0 | 0 | 1 | 0 | 0 | 1 | 0 | 1 | 1 | 1 | 0 | 0 | 0 | 1 | 1
4096 | 2048 | 1024 | 512 | 256 | 128 | 64 | 32 | 16 | 8 | 4 | 2 | 1
0 | 0 | 0 | 0 | 0 | 0 | 1 | 0 | 0 | 0 | 0 | 0 | 0 |  | 64 |  | 40
0 | 0 | 0 | 0 | 0 | 0 | 1 | 0 | 0 | 0 | 1 | 0 | 0 |  | 68 |  | 44
0 | 0 | 0 | 0 | 0 | 0 | 1 | 0 | 0 | 0 | 0 | 0 | 0 |  | 64 |  | 40
0 | 0 | 0 | 0 | 0 | 0 | 1 | 0 | 0 | 0 | 0 | 0 | 0 |  | 64 |  | 40
1 | 1 | 1 | 1 | 1 | 1 | 1 | 1 | 0 | 0 | 1 | 0 | 0 |  |  |  | 1FE4
1111111100100

## PT2
Text Section Sizes
Optimization | Short Version | Long Version
-O0 | 184 | 260
-O | 96 | 108
-O3 | 76 | 88

## PT3
PC | Instruction | a0 | a1 | a2 | a3 | a4 | a5 | a6 | a7 | Explanation | Hazards | Note
0x00 | mv a7,a0 | 0x200 | 0x200 | 0x200 | 0x2 | DC | DC | DC | 0x200 | overwrite a7 with content of a0 |  |  | IF | ID | EX | MEM | WB
0x04 | mv a0,a3 | 0x2 | 0x200 | 0x200 | 0x2 | DC | DC | DC | 0x200 | overwrite a0 with content of a3 |  |  |  | IF | ID | EX | MEM | WB
0x08 | beqz a7,48 <a0_eq_0> | 0x2 | 0x200 | 0x200 | 0x2 | DC | DC | DC | 0x200 | a7 is not equal 0, branch not taken | Data | Forwarding occurs because a7 is not yet available |  |  | IF | ID | EX | MEM | WB
0x0c | beqz a1,50 <a1a2_eq_0> | 0x2 | 0x200 | 0x200 | 0x2 | DC | DC | DC | 0x200 | [6 empty] | IF | ID | EX | MEM | WB
0x10 | beqz a2,50 <a1a2_eq_0> | 0x2 | 0x200 | 0x200 | 0x2 | DC | DC | DC | 0x200 | a2 is not equal 0, branch not taken | [6 empty] | IF | ID | EX | MEM | WB
0x14 | blez a3,54 <a3_le_0> | 0x2 | 0x200 | 0x200 | 0x2 | DC | DC | DC | 0x200 | a3 is not equal 0, branch not taken | [7 empty] | IF | ID | EX | MEM | WB
0x18 | mv a5,a7 | 0x2 | 0x200 | 0x200 | 0x2 | DC | 0x200 | DC | 0x200 | overwrite a5 with content of a7 | [8 empty] | IF | ID | EX | MEM | WB
0x1c | slli a4,a3,0x2 | 0x2 | 0x200 | 0x200 | 0x2 | 0x8 | 0x200 | DC | 0x200 | shift left by 2 bits a3 into a4 | [9 empty] | IF | ID | EX | MEM | WB
0x20 | add a7,a7,a4 | 0x2 | 0x200 | 0x200 | 0x2 | 0x8 | 0x200 | DC | 0x208 | add a7 to result of previous operation, data forward from EX | Data | Forward a4 from 0x1c EX to EX | [8 empty] | IF | ID | EX | MEM | WB
0x24 | lw a4,0(a5) | 0x2 | 0x200 | 0x200 | 0x2 | 0x61 | 0x200 | DC | 0x208 | load from memory at address (0 + a5) into a4 | [11 empty] | IF | ID | EX | MEM | WB
0x28 | lw a6,0(a1) | 0x2 | 0x200 | 0x200 | 0x2 | 0x61 | 0x200 | 0x61 | 0x208 | load from memory at address (0 + a1) into a6 | [12 empty] | IF | ID | EX | MEM | WB
0x2c | add a4,a4,a6 | 0x2 | 0x200 | 0x200 | 0x2 | 0xc2 | 0x200 | 0x61 | 0x208 | add into a4 = a4 + a6 | Data | Forward a6 from MEM stage of 0x28, but need 1 clock stall | [11 empty] | IF | ID | ID | EX | MEM | WB
0x30 | sw a4,0(a2) | 0x2 | 0x200 | 0x200 | 0x2 | 0xc2 | 0x200 | 0x61 | 0x208 | save a4 into mem[0 + a2] | Data | Forward a4 from 0x2c MEM stage to MEM, stall at IF stage because ID is occupied | [12 empty] | IF | IF | ID | EX | MEM | WB
0x34 | addi a5,a5,4 | 0x2 | 0x200 | 0x200 | 0x2 | 0xc2 | 0x204 | 0x61 | 0x208 | add into a5 = a5 + a4 | [16 empty] | IF | ID | EX | MEM | WB
0x38 | addi a1,a1,4 | 0x2 | 0x204 | 0x200 | 0x2 | 0xc2 | 0x204 | 0x61 | 0x208 | add into a1 = a1 + a4 | [17 empty] | IF | ID | EX | MEM | WB
0x3c | addi a2,a2,4 | 0x2 | 0x204 | 0x204 | 0x2 | 0xc2 | 0x204 | 0x61 | 0x208 | add into a2 = a2 + a4 | [18 empty] | IF | ID | EX | MEM | WB
0x40 | bne a5,a7,24 <if_5> | 0x2 | 0x204 | 0x204 | 0x2 | 0xc2 | 0x204 | 0x61 | 0x208 | a7 is not equal a5, branch taken with value evaluated in EX stage with 0x40 +0x1FE4 = 0x40 - 0x1C = 0x24 | [19 empty] | IF | ID | EX | MEM | WB
0x44 | ret | [8 empty] | instruction is not completely executed | Control | Flush by the branch at ID stage | [18 empty] | IF | ID | bar: a0 to a7
0x48 | li a0, -1 | [8 empty] | instruction is not completely executed | Control | Flush by the branch at IF stage | [19 empty] | IF | bar: a0 to a7
0x24 | lw a4,0(a5) | 0x2 | 0x204 | 0x204 | 0x2 | 0x20 | 0x204 | 0x61 | 0x208 | load from memory at address (0 + a5) into a4 | [22 empty] | IF | ID | EX | MEM | WB
0x28 | lw a6,0(a1) | 0x2 | 0x204 | 0x204 | 0x2 | 0x20 | 0x204 | 0x20 | 0x208 | load from memory at address (0 + a1) into a6 | [5 empty] | Actions | [17 empty] | IF | ID | EX | MEM | WB
0x2c | add a4,a4,a6 | 0x2 | 0x204 | 0x204 | 0x2 | 0x40 | 0x204 | 0x20 | 0x208 | add into a4 = a4 + a6 | Data | Forward a6 from MEM stage of 0x28, but need 1 clock stall |  |  |  | Forwarding | [18 empty] | IF | ID | ID | EX | MEM | WB
0x30 | sw a4,0(a2) | 0x2 | 0x204 | 0x204 | 0x2 | 0x40 | 0x204 | 0x20 | 0x208 | save a4 into mem[0 + a2] | Data | Forward a4 from 0x2c MEM stage to MEM, stall at IF stage because ID is occupied |  |  |  | Stalling | [19 empty] | IF | IF | ID | EX | MEM | WB
0x34 | addi a5,a5,4 | 0x2 | 0x204 | 0x204 | 0x2 | 0x40 | 0x208 | 0x20 | 0x208 | add into a5 = a5 + a4 | [5 empty] | Jumps | [21 empty] | IF | ID | EX | MEM | WB
0x38 | addi a1,a1,4 | 0x2 | 0x208 | 0x204 | 0x2 | 0x40 | 0x208 | 0x20 | 0x208 | add into a1 = a1 + a4 | [28 empty] | IF | ID | EX | MEM | WB
0x3c | addi a2,a2,4 | 0x2 | 0x208 | 0x208 | 0x2 | 0x40 | 0x208 | 0x20 | 0x208 | add into a2 = a2 + a4 | [29 empty] | IF | ID | EX | MEM | WB
0x40 | bne a5,a7,24 <if_5> | 0x2 | 0x208 | 0x208 | 0x2 | 0x40 | 0x208 | 0x20 | 0x208 | a7 is equal to a5, branch not taken | [30 empty] | IF | ID | EX | MEM | WB
0x44 | ret | 0x2 | 0x208 | 0x208 | 0x2 | 0x40 | 0x208 | 0x20 | 0x208 | branch to the value in ra | [31 empty] | IF | ID | EX | MEM | WB
0x48 | li a0, -1 | [8 empty] | instruction is not completely executed | Control | Flush by the ret at ID stage | [30 empty] | IF | ID | bar: a0 to a7
0x4c | ret | [8 empty] | instruction is not completely executed | Control | Flush by the ret at IF stage | [31 empty] | IF | bar: a0 to a7
[13 empty] | 34 | 33 | 32 | 31 | 30 | 29 | 28 | 27 | 26 | 25 | 24 | 23 | 22 | 21 | 20 | 19 | 18 | 17 | 16 | 15 | 14 | 13 | 12 | 11 | 10 | 9 | 8 | 7 | 6 | 5 | 4 | 3 | 2 | 1

## PT4
| 15 | 12 | 11 | 8 | 7 | 6 | 5 | 4 | 3 | 2 | 1 | 0 |  |  | pseudo |  | funct4 | func2 | opcode | mnemonical name | use | format | Register | Name | Description | Saver
* | imm[9:6] |  | rs1 |  | imm[5:0] | [5 empty] | 1 | 1 | SB | branch | ret | jr lr |  |  | 11 | bnz | bnz rs1, <label or offset> | SB | x0 | zero | Zero source register | N.C.
| rd |  | rs1 |  | rs2 |  |  |  | funct2 |  | 0 | 1 | R | register operation | mv rd, rs1 | add rd, rs1, zero |  | 00 | 01 | add | add rd, rs1, rs2 | R | x1-x4 | a0-a3 | Argument register, return value | caller
| rd |  | rs1 |  | funct4 |  |  |  | 0 | 0 | 0 | 1 | RS | r short | nop | addi zero,0 |  | 01 | 01 | sub | sub rd, rs1, rs2 |  | x5-x10 | s0-s5 | Register preserved by subprograms | callee
* | imm[4:1] |  | rs1 |  | rs2 |  |  |  | imm[0] | 0 | 1 | 0 | S | store | push rs | sw rs, -4(sp) addi sp, -4 |  | 10 | 01 | and | and rd, rs1, rs2 |  | x11-x12 | t0-t1 | Temporary registers | caller
| rd |  | rs1 |  | imm |  |  |  |  | 1 | 1 | 0 | L | load | pop rd | lw rd, 0(sp) addi sp, 4 | 0x0 | 00 | 01 | sll | sll rd, rs1 | RS | x13 | s0/fp | Saved register 0 or frame pointer | callee
| rd |  | imm | [5 empty] | funct2 |  | 0 | 0 | I | immediate |  |  | 0x1 | 00 | 01 | srl | srl rd, rs1 |  | x14 | sp | Stack pointer | callee
| immediate | [6 empty] | 1 | 0 | 0 | 0 | 0 | JI | jump-immediate |  |  | 0x2 | 00 | 01 | sra | sra rd, rs1 |  | x15 | lr | Link register | caller
| - |  | rs1 |  | - |  | 1 | 0 | 0 | 0 | 0 | 0 | J | jump |  |  | 0x3 | 00 | 01 | orr | orr rd, rs1
[17 empty] | 0x4 | 00 | 01 | xor | xor rd, rs1
[17 empty] | 0x5 | 00 | 01 | not | not rd, rs1 |  | Arguments are passed using a1-a4 if smaller than 16 Bytes, on the stack otherwise. Arguments are not preserved by the callee. Return data again from a1 to a4 depending on its size
[17 empty] | 0x6 | 00 | 01 | neg | neg rd, rs1
[17 empty] | 0x7 | 00 | 01 | sez | sez rd, rs1
[17 empty] | 0x8 | 00 | 01 | slz | slz rd, rs1
func2 = 11 is forbidden for the Immediate instruction | [16 empty] | 0x9 | 00 | 01 | sgz | sgz rd, rs1
bit e represent if sign should be extended in li | [16 empty] | 0xa | 00 | 01 | sgez | sgez rd, rs1
nop will be addi x0,x0,0 | [16 empty] | 0xb | 00 | 01 | slez | slez rd, rs1
slli immediate will be always unsigned | [18 empty] | 010 | sw | sw rs2, imm(rs1) | S
the difference between liw and lib is that lib does not sign extend and allow vales from 0 to 255 | [18 empty] | 110 | lw | lw rd, imm(rs1) | L
also pseudo mv rd, imm that expand to 1 to 8 instructions | [17 empty] | 01 | 00 | addi | addi rd, rs1, <imm> | I
call automatically save pc+4 to lr | [17 empty] | 10 | 00 | slli | slli rd, rs1, <imm>
Rs is a subset of R | [17 empty] | 11 | 00 | li | li rd, <imm>
stack is full descendent | [18 empty] | 10000 | call | call <label or offset> | JI
[19 empty] | 100000 | jr | jr rs1 | J
[18 empty] | 0 | bnz not taken | pc+2
[18 empty] | 1 | bnz taken, call | adder
[18 empty] | 10 |  | adder
[18 empty] | 11 |  | reg

## PT4-aux
funct4 | func2 | opcode |  | use
|  | 11 | bnz | bnz rs1, <label or offset> | SB
| 00 | 01 | add | add rd, rs1, rs2 | R
| 01 | 01 | sub | sub rd, rs1, rs2
| 10 | 01 | and | and rd, rs1, rs2
0x0 | 00 | 01 | add | add rd, rs1 | RS
0x1 | 00 | 01 | sub | sub rd, rs1
0x2 | 00 | 01 | and | and rd, rs1, rs2
0x3 | 00 | 01 | sll | sll rd, rs1
0x4 | 00 | 01 | srl | srl rd, rs1
0x5 | 00 | 01 | sra | sra rd, rs1
0x6 | 00 | 01 | orr | orr rd, rs1
0x7 | 00 | 01 | xor | xor rd, rs1
0x8 | 00 | 01 | not | not rd, rs1
0x9 | 00 | 01 | neg | neg rd, rs1
0xa | 00 | 01 | sez | sez rd, rs1
0xb | 00 | 01 | slz | slz rd, rs1
0xc | 00 | 01 | sgz | sgz rd, rs1
0xd | 00 | 01 | sgez | sgez rd, rs1
0xe | 00 | 01 | slez | slez rd, rs1
|  | 010 | sw | sw rs2, imm(rs1) | S
|  | 110 | lw | lw rd, imm(rs1) | L
| 01 | 00 | addi | addi rd, rs1, <imm> | I
| 10 | 00 | slli | slli rd, rs1, <imm>
| 11 | 00 | li | li rd, <imm>
|  | 10000 | call | call <label or offset> | JI
|  | 100000 | jr | jr rs1 | J